## spec comparison
| Green Spot | Spectrum 100A | SuperSpot MKIII | SuperSpot MAX 100 | SuperSpot MAX 200 | Cool Cure 365 | Rocket
Dimensions (in) WxHxD | 9.75x9.75x12.5 | 10x10.5x5 | 8.5x11x13.5 | 8.5x11x13.5 | 8.5x11x13.5 | 10" x 10.5" x 5" | 10x6.25x15.5 (power supply) 5x6.25x7.5 (LP irradiator)6
Cleanroom Ready | ● | ● | ● | ● | ● | ● | ●
UV Output2 | 0-8W/cm² | 0-15W/cm² | 12-20W/cm² (100W bulb) 16-27W/cm² (200W bulb) | 15-25W/cm² (100W bulb) | 16-30W/cm² (200W bulb) | 0-18 Wcm2 @ 375nm | 12-20W/cm²
Single Cycle Program Control | ●
Multiple Cycle Program Control |  | ● | ● | ● | ● | ● | ●
Optical Feedback |  |  | ● | ● | ● |  | ●
200W Bulb Capability |  |  | ● | ● | ●
4 Watt output @ 365nm | [5 empty] | ●
10-15W/cm² UV output2 | ● | ●
12-20W/cm² UV output2 |  |  | ● (100W) |  |  |  | ●
15-25W/cm² UV output2 |  |  |  | ● (100W) | ● (100W)
16-27W/cm² UV output2 |  |  | ● (200W)
16-30W/cm² UV output2 |  |  |  | ● (200W) | ● (200W)
Front Panel Shutter Activation |  |  |  | ● | ● |  | ●
Rear Panel Potentiometer Output Adjustment |  | ● | ● |  |  | ●
Front Panel Intensity, Dosage, Electrical Power & User Calibration Controls |  |  |  | ● | ●
Footswitch | ● | ● | ● | ● | ● | ● | ●
Safety Glasses | ● | ● | ● | ● | ● | ● | ●
IR/heat filter | ● | ● | ● | ● | ● | NO IR PRESENT | ●
Optional wavelength filters (Click here to view Filter Specification Chart) | ● | ● | ● | ● | ● |  | ●
90-265VAC, 50/60Hz ElectricalOperation | ● | ● | ● (selectable1) | ● (selectable1) | ● (selectable1) | ● | ● (selectable1)
Accepts Liquid Filled Light Guide | ● | ● | ● (100W only) | ● (100W only) |  | ●
Accepts FibreFire™ High Output Fiber Optic Light Guide | ● | ● | ● | ● | ● | ●
Custom FibreFire™ Light Guides Available | ● | ● | ● | ● | ● | ●
10,000+ Hours Expected LED life | [5 empty] | ●
2000 hours. Expected Bulb life3 | ● | ● | ● | ● | ● |  | ●
1 year materials and workmanship warranty4 | ● | ● | ● | ● | ● | ● | ●
I/O interface (voltage or switch controlled)5 |  |  | ● (optional) | ● | ● |  | ● (optional)
DataMax™ process validation software |  |  |  | ● | ●
NOTES
1 specify requirement when placing order
2 listed outputs are UVA with OFB1004 filter except for UltraMAX LED
3 1000 hour warranty (pro-rated).
4 excludes bulbs & light guides
5 consult factory for I/O options & pin configuration
6 225 Irradiator measures 2.25in Dia x 9in length

## filter specs
Filter Part Number | Band Pass (λ in nm) | Transmission (Avg.)
OFB1004 | 280-480 | 100%
OFB1008 | 280-400
OFB1013 | 280-500
OFB1014 | 280-320
OFB1017 | 280-480 | 60%
OFB1019 | 400-500 | 100%
OFB1021 | 320-400